## Dynamic Data
Dynamic Device | Wireless Antenna
Domin | Equipment Type | Equipment Name | Model | 扇区 | 方位角 | 接头
CAD Data | Wireless Antenna | A1 | AOC4518R8v06 | Aсектор A | Сектор A 0° | 4.3
CAD Data | Wireless Antenna | A2 | AOC4518R8v06 | Aсектор B | Сектор A 150° | 4.3
CAD Data | Wireless Antenna | A3 | AOC4518R8v06 | Aсектор C | Сектор A 270° | 4.3
Dynamic Device | RRU
Domin | Equipment Type | Equipment Name | Model | 扇区 | 频段1
CAD Data | RRU | RRU1 | RRU5909(900) | Aсектор A | G900
CAD Data | RRU | RRU2 | RRU5502(1800&2100) | Aсектор A | L1800/U2100
CAD Data | RRU | RRU3 | RRU5301(2600) | Aсектор A | L2600
CAD Data | RRU | RRU4 | RRU5258 | Aсектор A | 2600T
CAD Data | RRU | RRU5 | RRU5909(900) | Aсектор B | G901
CAD Data | RRU | RRU6 | RRU5502(1800&2100) | Aсектор B | L1800/U2101
CAD Data | RRU | RRU7 | RRU5301(2600) | Aсектор B | L2601
CAD Data | RRU | RRU8 | RRU5258 | Aсектор B | 2600T
CAD Data | RRU | RRU9 | RRU5909(900) | Aсектор C | G902
CAD Data | RRU | RRU10 | RRU5502(1800&2100) | Aсектор C | L1800/U2102
CAD Data | RRU | RRU11 | RRU5301(2600) | Aсектор C | L2602
CAD Data | RRU | RRU12 | RRU5258 | Aсектор C | 2600T
Dynamic Device | BBU
Domin | Equipment Type | Equipment Name | Model | BTS | BBU name | Slot-0 | Slot-1 | Slot-2 | Slot-3 | Slot-4 | Slot-5 | Slot-6 | Slot-7 | Slot-16 | Slot-17 | Slot-18 | Slot-19
CAD Data | BBU | BBU1 | BBU5900 | BBU5900 | BBU1 | Slot-2: UBBpg3 L0; Slot-4: UBBpg3 UO; Slot-5: UBBpg3 LTM; Slot-7: UMPTg3 GUL; Slot-16: FAN; Slot-18: UEIUb; Slot-19: UPEUe
Dynamic Device | DCPDU
Domin | Equipment Type | Equipment Name | Model | 0 | 1 | 2 | 3 | 4 | 5 | 6 | 7 | 8 | 9 | 10 | 11
CAD Data | DCPDU | DCDU1 | DCDU-12 | 32A | 32A | 32A | 20A | 20A | 20A | 32A | 32A | 32A | 6A | 20A
Dynamic Cable | Jumper
Domin | Cable Type | Cable Name | Model | A End Equipment Name | A End Port | Z End Equipment Name | Z End Port | 线缆标注1 | 扇区 | 线缆标注3 | 线缆标注4
CAD Data | Physical Link | Jumper1 | Jumper | 0: A1; 1: c+; 2: RRU1; 3: Rx/Tx_A; 4: Jumper1; 5: Aсектор A
CAD Data | Physical Link | Jumper2 | Jumper | 0: A1; 1: c-; 2: RRU1; 3: Rx/Tx_B; 4: Jumper2; 5: Aсектор A
CAD Data | Physical Link | Jumper3 | Jumper | 0: A1; 1: f+; 2: RRU2; 3: Rx/Tx_A; 4: Jumper3; 5: Aсектор A
CAD Data | Physical Link | Jumper4 | Jumper | 0: A1; 1: f-; 2: RRU2; 3: Rx/Tx_C; 4: Jumper4; 5: Aсектор A
CAD Data | Physical Link | Jumper5 | Jumper | 0: A1; 1: b+; 2: RRU2; 3: Rx/Tx_D; 4: Jumper5; 5: Aсектор A
CAD Data | Physical Link | Jumper6 | Jumper | 0: A1; 1: b-; 2: RRU2; 3: Rx/Tx_B; 4: Jumper6; 5: Aсектор A
CAD Data | Physical Link | Jumper7 | Jumper | 0: A1; 1: d+; 2: RRU3; 3: Rx/Tx_A; 4: Jumper7; 5: Aсектор A
CAD Data | Physical Link | Jumper8 | Jumper | 0: A1; 1: d-; 2: RRU3; 3: Rx/Tx_C; 4: Jumper8; 5: Aсектор A
CAD Data | Physical Link | Jumper9 | Jumper | 0: A1; 1: a+; 2: RRU3; 3: Rx/Tx_D; 4: Jumper9; 5: Aсектор A
CAD Data | Physical Link | Jumper10 | Jumper | 0: A1; 1: a-; 2: RRU3; 3: Rx/Tx_B; 4: Jumper10; 5: Aсектор A
CAD Data | Physical Link | Jumper11 | Jumper | 0: A1; 1: e+; 2: RRU4; 3: ANT1; 4: Jumper11; 5: Aсектор A
CAD Data | Physical Link | Jumper12 | Jumper | 0: A1; 1: e-; 2: RRU4; 3: ANT5; 4: Jumper12; 5: Aсектор A
CAD Data | Physical Link | Jumper13 | Jumper | 0: A2; 1: c+; 2: RRU5; 3: Rx/Tx_A; 4: Jumper13; 5: Aсектор B
CAD Data | Physical Link | Jumper14 | Jumper | 0: A2; 1: c-; 2: RRU5; 3: Rx/Tx_B; 4: Jumper14; 5: Aсектор B
CAD Data | Physical Link | Jumper15 | Jumper | 0: A2; 1: f+; 2: RRU6; 3: Rx/Tx_A; 4: Jumper15; 5: Aсектор B
CAD Data | Physical Link | Jumper16 | Jumper | 0: A2; 1: f-; 2: RRU6; 3: Rx/Tx_C; 4: Jumper16; 5: Aсектор B
CAD Data | Physical Link | Jumper17 | Jumper | 0: A2; 1: b+; 2: RRU6; 3: Rx/Tx_D; 4: Jumper17; 5: Aсектор B
CAD Data | Physical Link | Jumper18 | Jumper | 0: A2; 1: b-; 2: RRU6; 3: Rx/Tx_B; 4: Jumper18; 5: Aсектор B
CAD Data | Physical Link | Jumper19 | Jumper | 0: A2; 1: d+; 2: RRU7; 3: Rx/Tx_A; 4: Jumper19; 5: Aсектор B
CAD Data | Physical Link | Jumper20 | Jumper | 0: A2; 1: d-; 2: RRU7; 3: Rx/Tx_C; 4: Jumper20; 5: Aсектор B
CAD Data | Physical Link | Jumper21 | Jumper | 0: A2; 1: a+; 2: RRU7; 3: Rx/Tx_D; 4: Jumper21; 5: Aсектор B
CAD Data | Physical Link | Jumper22 | Jumper | 0: A2; 1: a-; 2: RRU7; 3: Rx/Tx_B; 4: Jumper22; 5: Aсектор B
CAD Data | Physical Link | Jumper23 | Jumper | 0: A2; 1: e+; 2: RRU8; 3: ANT9; 4: Jumper23; 5: Aсектор B
CAD Data | Physical Link | Jumper24 | Jumper | 0: A2; 1: e-; 2: RRU8; 3: ANT13; 4: Jumper24; 5: Aсектор B
CAD Data | Physical Link | Jumper25 | Jumper | 0: A3; 1: c+; 2: RRU9; 3: Rx/Tx_A; 4: Jumper25; 5: Aсектор C
CAD Data | Physical Link | Jumper26 | Jumper | 0: A3; 1: c-; 2: RRU9; 3: Rx/Tx_B; 4: Jumper26; 5: Aсектор C
CAD Data | Physical Link | Jumper27 | Jumper | 0: A3; 1: f+; 2: RRU10; 3: Rx/Tx_A; 4: Jumper27; 5: Aсектор C
CAD Data | Physical Link | Jumper28 | Jumper | 0: A3; 1: f-; 2: RRU10; 3: Rx/Tx_C; 4: Jumper28; 5: Aсектор C
CAD Data | Physical Link | Jumper29 | Jumper | 0: A3; 1: b+; 2: RRU10; 3: Rx/Tx_D; 4: Jumper29; 5: Aсектор C
CAD Data | Physical Link | Jumper30 | Jumper | 0: A3; 1: b-; 2: RRU10; 3: Rx/Tx_B; 4: Jumper30; 5: Aсектор C
CAD Data | Physical Link | Jumper31 | Jumper | 0: A3; 1: d+; 2: RRU11; 3: Rx/Tx_A; 4: Jumper31; 5: Aсектор C
CAD Data | Physical Link | Jumper32 | Jumper | 0: A3; 1: d-; 2: RRU11; 3: Rx/Tx_C; 4: Jumper32; 5: Aсектор C
CAD Data | Physical Link | Jumper33 | Jumper | 0: A3; 1: a+; 2: RRU11; 3: Rx/Tx_D; 4: Jumper33; 5: Aсектор C
CAD Data | Physical Link | Jumper34 | Jumper | 0: A3; 1: a-; 2: RRU11; 3: Rx/Tx_B; 4: Jumper34; 5: Aсектор C
CAD Data | Physical Link | Jumper35 | Jumper | 0: A3; 1: e+; 2: RRU12; 3: ANT9; 4: Jumper35; 5: Aсектор C
CAD Data | Physical Link | Jumper36 | Jumper | 0: A3; 1: e-; 2: RRU12; 3: ANT13; 4: Jumper36; 5: Aсектор C
Dynamic Cable | CPRI
Domin | Cable Type | Cable Name | Model | 0: A End Equipment Name; 1: A End Port; 2: Z End Equipment Name; 3: Z End Port; 4: 线缆标注1
CAD Data | Physical Link | CPRI1 | CPRI | 0: RRU1; 1: CPRI1; 2: BBU1; 3: Slot2—0; 4: CPRI optical fiber/DLC/UPC-DLC/UPC (9 шт. сущ.)
CAD Data | Physical Link | CPRI2 | CPRI | 0: RRU2; 1: CPRI1; 2: BBU1; 3: Slot2—0; 4: CPRI optical fiber/DLC/UPC-DLC/UPC (9 шт. сущ.)
CAD Data | Physical Link | CPRI3 | CPRI | 0: RRU3; 1: CPRI1; 2: BBU1; 3: Slot2—0; 4: CPRI optical fiber/DLC/UPC-DLC/UPC (9 шт. сущ.)
CAD Data | Physical Link | CPRI4 | CPRI | 0: RRU4; 1: CPRI1; 2: BBU1; 3: Slot2—3; 4: CPRI optical fiber/DLC/UPC-DLC/UPC (9 шт. сущ.)
CAD Data | Physical Link | CPRI5 | CPRI | 0: RRU5; 1: CPRI1; 2: BBU1; 3: Slot2—3; 4: CPRI optical fiber/DLC/UPC-DLC/UPC (9 шт. сущ.)
CAD Data | Physical Link | CPRI6 | CPRI | 0: RRU6; 1: CPRI1; 2: BBU1; 3: Slot2—3; 4: CPRI optical fiber/DLC/UPC-DLC/UPC (9 шт. сущ.)
CAD Data | Physical Link | CPRI7 | CPRI | 0: RRU7; 1: CPRI1; 2: BBU1; 3: Slot3-0; 4: CPRI optical fiber/DLC/UPC-DLC/UPC (9 шт. сущ.)
CAD Data | Physical Link | CPRI8 | CPRI | 0: RRU8; 1: CPRI1; 2: BBU1; 3: Slot3-0; 4: CPRI optical fiber/DLC/UPC-DLC/UPC (9 шт. сущ.)
CAD Data | Physical Link | CPRI9 | CPRI | 0: RRU9; 1: CPRI1; 2: BBU1; 3: Slot3-0; 4: CPRI optical fiber/DLC/UPC-DLC/UPC (9 шт. сущ.)
Dynamic Cable | DC Cable
Domin | Cable Type | Cable Name | Model | 0: A End Equipment Name; 1: A End Port; 2: Z End Equipment Name; 3: Z End Port; 4: 线缆标注1; 5: 线缆标注2
CAD Data | Physical Link | DC Cable 1 | DC Cable | 0: RRU1; 1: 48v; 2: DCDU1; 3: 0; 4: D1800/L1800/U2100; 5: TFL 492325 (2x10мм2^) (3шт. сущ.)
CAD Data | Physical Link | DC Cable 2 | DC Cable | 0: RRU2; 1: 48v; 2: DCDU1; 3: 1; 4: D1800/L1800/U2100; 5: TFL 492325 (2x10мм2^) (3шт. сущ.)
CAD Data | Physical Link | DC Cable 3 | DC Cable | 0: RRU3; 1: 48v; 2: DCDU1; 3: 2; 4: D1800/L1800/U2100; 5: TFL 492325 (2x10мм2^) (3шт. сущ.)
CAD Data | Physical Link | DC Cable 4 | DC Cable | 0: RRU4; 1: 48v; 2: DCDU1; 3: 3; 4: L2600; 5: TFL 492324 (2x6мм2^) (3шт. сущ.)
CAD Data | Physical Link | DC Cable 5 | DC Cable | 0: RRU5; 1: 48v; 2: DCDU1; 3: 4; 4: L2600; 5: TFL 492324 (2x6мм2^) (3шт. сущ.)
CAD Data | Physical Link | DC Cable 6 | DC Cable | 0: RRU6; 1: 48v; 2: DCDU1; 3: 5; 4: L2600; 5: TFL 492324 (2x6мм2^) (3шт. сущ.)
CAD Data | Physical Link | DC Cable 7 | DC Cable | 0: RRU7; 1: 48v; 2: DCDU1; 3: 6; 4: G900; 5: КГВЭВнг (2x6мм2^) (3шт. сущ.)
CAD Data | Physical Link | DC Cable 8 | DC Cable | 0: RRU8; 1: 48v; 2: DCDU1; 3: 7; 4: G900; 5: КГВЭВнг (2x6мм2^) (3шт. сущ.)
CAD Data | Physical Link | DC Cable 9 | DC Cable | 0: RRU9; 1: 48v; 2: DCDU1; 3: 8; 4: G900; 5: КГВЭВнг (2x6мм2^) (3шт. сущ.)
Dynamic User-Defined table
Key | Value
吃饭了吗 | yes
今天日期 | 2020-08-04
作者 | 用户ID
扇区 | Aсектор A
方位角 | Aсектор B
接头 | Aсектор C

## 说明
excel文件名，定义站点ID，任务号等
项目编码，在“系统信息保存”
1，sheet “动态参数表”，告诉系统，所有动态参数在此
2，从excel 的A1开始，空两行，开始识别，如果如下3里面的任何1个，则针对不同表格进行解析
3，“动态设备表，动态线缆表，动态自定义表”定义3类动态表
4，动态设备表，动态线缆表，动态自定义表可以有多个，以A01右边的A02进行辨别，并且挂到老杨树中
5，3个动态表，解析格式不同。
6，自定义动态表，是Key value形式
7，可以随便增加前提sheet页，作为复制表，CAD只解析“动态数据表”这个sheet
红色 | 专业，设备类型，设备名，标识设备类；线缆类型，线缆名，标识线缆
黄色 | 标明本线缆/设备，与CAD图库的关系
绿色 | 绿色自定义字段

## 系统信息
项目名称
项目编码
任务号
site ID
任务生成时间
任务接收时间
任务接收人