## Dynamic Data
Dynamic Device | Wireless Antenna
Domin | Equipment Type | Equipment Name | Model | 扇区 | 方位角 | 频段1 | 频段2 | 频段3 | 频段4 | 频段5 | 频段6 | 接头
TE | Wireless Antenna | A1 | ASI4518R11v06 | Aсектор A | Сектор A 0° | G900 | 690-960 | L1800 U2100 | L1800 U2100 | L2600 | L2600 | 4.3
TE | Wireless Antenna | A2 | ASI4518R11v06 | Aсектор B | Сектор A 150° | G900 | 690-960 | L1800 U2100 | L1800 U2100 | L2600 | L2600 | 4.3
TE | Wireless Antenna | A3 | ASI4518R11v06 | Aсектор C | Сектор A 270° | G900 | 690-960 | L1800 U2100 | L1800 U2100 | L2600 | L2600 | 4.3
Dynamic Device | RRU
Domin | Equipment Type | Equipment Name | Model | 扇区 | 频段1
TE | RRU | RRU1 | RRU5909 | Aсектор A | G900
TE | RRU | RRU4 | RRU5502 | Aсектор A | L1800/U2100
TE | RRU | RRU7 | RRU5301 | Aсектор A | L2600
TE | RRU | RRU2 | RRU5909 | Aсектор B | G900
TE | RRU | RRU5 | RRU5502 | Aсектор B | L1800/U2100
TE | RRU | RRU8 | RRU5301 | Aсектор B | L2600
TE | RRU | RRU3 | RRU5909 | Aсектор C | G900
TE | RRU | RRU6 | RRU5502 | Aсектор C | L1800/U2100
TE | RRU | RRU9 | RRU5301 | Aсектор C | L2600
Dynamic Device | BBU
Domin | Equipment Type | Equipment Name | Model | BTS | BBU name | Slot-0 | Slot-1 | Slot-2 | Slot-3 | Slot-4 | Slot-5 | Slot-6 | Slot-7 | Slot-16 | Slot-17 | Slot-18 | Slot-19
TE | BBU | BBU1 | BBU5900 | DBS5900 BTS1 | BBU5900 (BBU1) | Slot-2: UBBpg2; Slot-4: UBBpg3; Slot-7: UMPTg3; Slot-16: FAN; Slot-18: UEIUb; Slot-19: UPEUe
Dynamic Device | DCPDU
Domin | Equipment Type | Equipment Name | Model | 0 | 1 | 2 | 3 | 4 | 5 | 6 | 7 | 8 | 9 | 10 | 11
TE | DCPDU | DCDU1 | DCDU-12B_HUAWEI_PDU | 32A | 32A | 32A | 20A | 20A | 20A | 32A | 32A | 32A | 6A | 20A
Dynamic Cable | Jumper
Domin | Cable Type | Cable Name | Model | A End Equipment Name | A End Port | Z End Equipment Name | Z End Port | 线缆标注1 | 线缆标注2 | 线缆标注3 | 线缆标注4
TE | Physical Link | Jumper1 | Jumper | A1 | r1+ | RRU1 | Rx/Tx_A | Jumper1 | 线缆1-1 | 线缆标注2-1 | 线缆标注3-1
TE | Physical Link | Jumper2 | Jumper | A1 | r1- | RRU1 | Rx/Tx_B | Jumper2 | 线缆1-2 | 线缆标注2-2 | 线缆标注3-2
TE | Physical Link | Jumper3 | Jumper | A1 | Ly1+ | RRU4 | Rx/Tx_A | Jumper3 | 线缆1-3 | 线缆标注2-3 | 线缆标注3-3
TE | Physical Link | Jumper4 | Jumper | A1 | Ly1- | RRU4 | Rx/Tx_C | Jumper4 | 线缆1-4 | 线缆标注2-4 | 线缆标注3-4
TE | Physical Link | Jumper5 | Jumper | A1 | Rb1+ | RRU4 | Rx/Tx_D | Jumper5 | 线缆1-5 | 线缆标注2-5 | 线缆标注3-5
TE | Physical Link | Jumper6 | Jumper | A1 | Rb1- | RRU4 | Rx/Tx_B | Jumper6 | 线缆1-6 | 线缆标注2-6 | 线缆标注3-6
TE | Physical Link | Jumper7 | Jumper | A1 | Cy2+ | RRU7 | Rx/Tx_A | Jumper7 | 线缆1-7 | 线缆标注2-7 | 线缆标注3-7
TE | Physical Link | Jumper8 | Jumper | A1 | Cy2- | RRU7 | Rx/Tx_C | Jumper8 | 线缆1-8 | 线缆标注2-8 | 线缆标注3-8
TE | Physical Link | Jumper9 | Jumper | A1 | Ry3+ | RRU7 | Rx/Tx_D | Jumper9 | 线缆1-9 | 线缆标注2-9 | 线缆标注3-9
TE | Physical Link | Jumper10 | Jumper | A1 | Ry3- | RRU7 | Rx/Tx_B | Jumper10 | 线缆1-10 | 线缆标注2-10 | 线缆标注3-10
TE | Physical Link | Jumper11 | Jumper | A2 | r1+ | RRU2 | Rx/Tx_A | Jumper11 | 线缆1-11 | 线缆标注2-11 | 线缆标注3-11
TE | Physical Link | Jumper12 | Jumper | A2 | r1- | RRU2 | Rx/Tx_B | Jumper12 | 线缆1-12 | 线缆标注2-12 | 线缆标注3-12
TE | Physical Link | Jumper13 | Jumper | A2 | Ly1+ | RRU5 | Rx/Tx_A | Jumper13 | 线缆1-13 | 线缆标注2-13 | 线缆标注3-13
TE | Physical Link | Jumper14 | Jumper | A2 | Ly1- | RRU5 | Rx/Tx_C | Jumper14 | 线缆1-14 | 线缆标注2-14 | 线缆标注3-14
TE | Physical Link | Jumper15 | Jumper | A2 | Rb1+ | RRU5 | Rx/Tx_D | Jumper15 | 线缆1-15 | 线缆标注2-15 | 线缆标注3-15
TE | Physical Link | Jumper16 | Jumper | A2 | Rb1- | RRU5 | Rx/Tx_B | Jumper16 | 线缆1-16 | 线缆标注2-16 | 线缆标注3-16
TE | Physical Link | Jumper17 | Jumper | A2 | Cy2+ | RRU8 | Rx/Tx_A | Jumper17 | 线缆1-17 | 线缆标注2-17 | 线缆标注3-17
TE | Physical Link | Jumper18 | Jumper | A2 | Cy2- | RRU8 | Rx/Tx_C | Jumper18 | 线缆1-18 | 线缆标注2-18 | 线缆标注3-18
TE | Physical Link | Jumper19 | Jumper | A2 | Ry3+ | RRU8 | Rx/Tx_D | Jumper19 | 线缆1-19 | 线缆标注2-19 | 线缆标注3-19
TE | Physical Link | Jumper20 | Jumper | A2 | Ry3- | RRU8 | Rx/Tx_B | Jumper20 | 线缆1-20 | 线缆标注2-20 | 线缆标注3-20
TE | Physical Link | Jumper21 | Jumper | A3 | r1+ | RRU3 | Rx/Tx_A | Jumper21 | 线缆1-21 | 线缆标注2-21 | 线缆标注3-21
TE | Physical Link | Jumper22 | Jumper | A3 | r1- | RRU3 | Rx/Tx_B | Jumper22 | 线缆1-22 | 线缆标注2-22 | 线缆标注3-22
TE | Physical Link | Jumper23 | Jumper | A3 | Ly1+ | RRU6 | Rx/Tx_A | Jumper23 | 线缆1-23 | 线缆标注2-23 | 线缆标注3-23
TE | Physical Link | Jumper24 | Jumper | A3 | Ly1- | RRU6 | Rx/Tx_C | Jumper24 | 线缆1-24 | 线缆标注2-24 | 线缆标注3-24
TE | Physical Link | Jumper25 | Jumper | A3 | Rb1+ | RRU6 | Rx/Tx_D | Jumper25 | 线缆1-25 | 线缆标注2-25 | 线缆标注3-25
TE | Physical Link | Jumper26 | Jumper | A3 | Rb1- | RRU6 | Rx/Tx_B | Jumper26 | 线缆1-26 | 线缆标注2-26 | 线缆标注3-26
TE | Physical Link | Jumper27 | Jumper | A3 | Cy2+ | RRU9 | Rx/Tx_A | Jumper27 | 线缆1-27 | 线缆标注2-27 | 线缆标注3-27
TE | Physical Link | Jumper28 | Jumper | A3 | Cy2- | RRU9 | Rx/Tx_C | Jumper28 | 线缆1-28 | 线缆标注2-28 | 线缆标注3-28
TE | Physical Link | Jumper29 | Jumper | A3 | Ry3+ | RRU9 | Rx/Tx_D | Jumper29 | 线缆1-29 | 线缆标注2-29 | 线缆标注3-29
TE | Physical Link | Jumper30 | Jumper | A3 | Ry3- | RRU9 | Rx/Tx_B | Jumper30 | 线缆1-30 | 线缆标注2-30 | 线缆标注3-30
Dynamic Cable | CPRI
Domin | Cable Type | Cable Name | Model | 0: A End Equipment Name; 1: A End Port; 2: Z End Equipment Name; 3: Z End Port; 4: 线缆标注1
TE | Physical Link | CPRI1 | CPRI | 0: RRU1; 1: CPRI1; 2: BBU1; 3: Slot2—0; 4: CPRI optical fiber/DLC/UPC-DLC/UPC (9 шт. сущ.)
TE | Physical Link | CPRI2 | CPRI | 0: RRU4; 1: CPRI1; 2: BBU1; 3: Slot2—0; 4: CPRI optical fiber/DLC/UPC-DLC/UPC (9 шт. сущ.)
TE | Physical Link | CPRI3 | CPRI | 0: RRU7; 1: CPRI1; 2: BBU1; 3: Slot2—0; 4: CPRI optical fiber/DLC/UPC-DLC/UPC (9 шт. сущ.)
TE | Physical Link | CPRI4 | CPRI | 0: RRU2; 1: CPRI1; 2: BBU1; 3: Slot2—3; 4: CPRI optical fiber/DLC/UPC-DLC/UPC (9 шт. сущ.)
TE | Physical Link | CPRI5 | CPRI | 0: RRU5; 1: CPRI1; 2: BBU1; 3: Slot2—3; 4: CPRI optical fiber/DLC/UPC-DLC/UPC (9 шт. сущ.)
TE | Physical Link | CPRI6 | CPRI | 0: RRU8; 1: CPRI1; 2: BBU1; 3: Slot2—3; 4: CPRI optical fiber/DLC/UPC-DLC/UPC (9 шт. сущ.)
TE | Physical Link | CPRI7 | CPRI | 0: RRU3; 1: CPRI1; 2: BBU1; 3: Slot3-0; 4: CPRI optical fiber/DLC/UPC-DLC/UPC (9 шт. сущ.)
TE | Physical Link | CPRI8 | CPRI | 0: RRU6; 1: CPRI1; 2: BBU1; 3: Slot3-0; 4: CPRI optical fiber/DLC/UPC-DLC/UPC (9 шт. сущ.)
TE | Physical Link | CPRI9 | CPRI | 0: RRU9; 1: CPRI1; 2: BBU1; 3: Slot3-0; 4: CPRI optical fiber/DLC/UPC-DLC/UPC (9 шт. сущ.)
Dynamic Cable | DC Cable
Domin | Cable Type | Cable Name | Model | 0: A End Equipment Name; 1: A End Port; 2: Z End Equipment Name; 3: Z End Port; 4: 线缆标注1; 5: 线缆标注2
TE | Physical Link | DC Cable 1 | DC Cable | 0: RRU4; 1: 48v; 2: DCDU1; 3: 0; 4: D1800/L1800/U2100; 5: TFL 492325 (2x10мм2^) (3шт. сущ.)
TE | Physical Link | DC Cable 2 | DC Cable | 0: RRU5; 1: 48v; 2: DCDU1; 3: 1; 4: D1800/L1800/U2100; 5: TFL 492325 (2x10мм2^) (3шт. сущ.)
TE | Physical Link | DC Cable 3 | DC Cable | 0: RRU6; 1: 48v; 2: DCDU1; 3: 2; 4: D1800/L1800/U2100; 5: TFL 492325 (2x10мм2^) (3шт. сущ.)
TE | Physical Link | DC Cable 4 | DC Cable | 0: RRU7; 1: 48v; 2: DCDU1; 3: 3; 4: L2600; 5: TFL 492324 (2x6мм2^) (3шт. сущ.)
TE | Physical Link | DC Cable 5 | DC Cable | 0: RRU8; 1: 48v; 2: DCDU1; 3: 4; 4: L2600; 5: TFL 492324 (2x6мм2^) (3шт. сущ.)
TE | Physical Link | DC Cable 6 | DC Cable | 0: RRU9; 1: 48v; 2: DCDU1; 3: 5; 4: L2600; 5: TFL 492324 (2x6мм2^) (3шт. сущ.)
TE | Physical Link | DC Cable 7 | DC Cable | 0: RRU1; 1: 48v; 2: DCDU1; 3: 6; 4: G900; 5: КГВЭВнг (2x6мм2^) (3шт. сущ.)
TE | Physical Link | DC Cable 8 | DC Cable | 0: RRU2; 1: 48v; 2: DCDU1; 3: 7; 4: G900; 5: КГВЭВнг (2x6мм2^) (3шт. сущ.)
TE | Physical Link | DC Cable 9 | DC Cable | 0: RRU3; 1: 48v; 2: DCDU1; 3: 8; 4: G900; 5: КГВЭВнг (2x6мм2^) (3шт. сущ.)
Dynamic User-Defined table
Key | Value
吃饭了吗 | yes
今天日期 | 2020-06-27
作者 | 用户ID

## 说明
excel文件名，定义站点ID，任务号等
项目编码，在“系统信息保存”
1，sheet “动态参数表”，告诉系统，所有动态参数在此
2，从excel 的A1开始，空两行，开始识别，如果如下3里面的任何1个，则针对不同表格进行解析
3，“动态设备表，动态线缆表，动态自定义表”定义3类动态表
4，动态设备表，动态线缆表，动态自定义表可以有多个，以A01右边的A02进行辨别，并且挂到老杨树中
5，3个动态表，解析格式不同。
6，自定义动态表，是Key value形式
7，可以随便增加前提sheet页，作为复制表，CAD只解析“动态数据表”这个sheet
红色 | 专业，设备类型，设备名，标识设备类；线缆类型，线缆名，标识线缆
黄色 | 标明本线缆/设备，与CAD图库的关系
绿色 | 绿色自定义字段

## 系统信息
项目名称
项目编码
任务号
site ID
任务生成时间
任务接收时间
任务接收人